## Timing Diagram
Digital Timing Diagram Template (XY Scatter + Step Data)
[7 empty] | T0 | T1 | T2 | T3
Signal | Base Y | Low Y | High Y | Color | Data Range
CLK | 8.5 | 8.5 | 9.15 | #111111 | Step Data: A:C
WEN | 7.4 | 7.4 | 7.95 | #1F2937 | Step Data: D:F
DQS_OE | 6.3 | 6.3 | 6.85 | #374151 | Step Data: G:I
DQS_OEp | 5.2 | 5.2 | 5.75 | #4B5563 | Step Data: J:L
DQS_OEZ70 | 4.1 | 4.1 | 4.65 | #0F766E | Step Data: M:O
DQS_OE180 | 3 | 3 | 3.55 | #111827 | Step Data: P:R
DQS_T | 1.9 | 1.9 | 2.45 | #1D4ED8 | Step Data: S:U
DQS | 0.8 | 0.8 | 1.35 | #DC2626 | Step Data: V:X
How this template works
1 | The chart uses an XY scatter chart with straight lines.
2 | At every transition, the same Time value is repeated twice. This creates a vertical jump instead of a diagonal slope.
3 | Plot Y = Base Y + Raw Level × Amplitude. Base Y separates signals into lanes.
4 | Right-angle rule: use Scatter with Straight Lines, not Smoothed Lines.
5 | Edit the Step Data sheet to change timing, raw 0/1 levels, line colors, or amplitudes.
Right-angle rule: Use Scatter with Straight Lines, not Smoothed Lines. At each edge, duplicate the x-value: (t, old level) then (t, new level).
Note: chart corners are straight because the series type is XY Scatter with Straight Lines and x-values are duplicated at each transition.

## Step Data
CLK |  |  | WEN |  |  | DQS_OE |  |  | DQS_OEp |  |  | DQS_OEZ70 |  |  | DQS_OE180 |  |  | DQS_T |  |  | DQS
CLK Time | CLK Raw | CLK Plot Y | WEN Time | WEN Raw | WEN Plot Y | DQS_OE Time | DQS_OE Raw | DQS_OE Plot Y | DQS_OEp Time | DQS_OEp Raw | DQS_OEp Plot Y | DQS_OEZ70 Time | DQS_OEZ70 Raw | DQS_OEZ70 Plot Y | DQS_OE180 Time | DQS_OE180 Raw | DQS_OE180 Plot Y | DQS_T Time | DQS_T Raw | DQS_T Plot Y | DQS Time | DQS Raw | DQS Plot Y
x | 0/1 | Base + Raw × Amp | x | 0/1 | Base + Raw × Amp | x | 0/1 | Base + Raw × Amp | x | 0/1 | Base + Raw × Amp | x | 0/1 | Base + Raw × Amp | x | 0/1 | Base + Raw × Amp | x | 0/1 | Base + Raw × Amp | x | 0/1 | Base + Raw × Amp
50 | 0 | 8.5 | 50 | 1 | 7.95 | 50 | 0 | 6.3 | 50 | 0 | 5.2 | 50 | 0 | 4.1 | 50 | 0 | 3 | 50 | 0 | 1.9 | 50 | 0 | 0.8
50.25 | 0 | 8.5 | 51 | 1 | 7.95 | 51.35 | 0 | 6.3 | 52 | 0 | 5.2 | 51.9 | 0 | 4.1 | 52.45 | 0 | 3 | 52.15 | 0 | 1.9 | 52.1 | 0 | 0.8
50.25 | 1 | 9.15 | 51 | 0 | 7.4 | 51.35 | 1 | 6.85 | 52 | 1 | 5.75 | 51.9 | 1 | 4.65 | 52.45 | 1 | 3.55 | 52.15 | 1 | 2.45 | 52.1 | 1 | 1.35
50.5 | 1 | 9.15 | 52.25 | 0 | 7.4 | 52.85 | 1 | 6.85 | 57.05 | 1 | 5.75 | 57.05 | 1 | 4.65 | 57.05 | 1 | 3.55 | 56.95 | 1 | 2.45 | 52.25 | 1 | 1.35
50.5 | 0 | 8.5 | 52.25 | 1 | 7.95 | 52.85 | 0 | 6.3 | 57.05 | 0 | 5.2 | 57.05 | 0 | 4.1 | 57.05 | 0 | 3 | 56.95 | 0 | 1.9 | 52.25 | 0 | 0.8
50.75 | 0 | 8.5 | 57.4 | 1 | 7.95 | 57.2 | 0 | 6.3 | 57.55 | 0 | 5.2 | 58 | 0 | 4.1 | 58 | 0 | 3 | 57.25 | 0 | 1.9 | 52.4 | 0 | 0.8
50.75 | 1 | 9.15 | 57.4 | 0 | 7.4 | 57.2 | 1 | 6.85 | 57.55 | 1 | 5.75 | [6 empty] | 57.25 | 1 | 2.45 | 52.4 | 1 | 1.35
51 | 1 | 9.15 | 58 | 0 | 7.4 | 58 | 1 | 6.85 | 58 | 1 | 5.75 | [6 empty] | 58 | 1 | 2.45 | 52.55 | 1 | 1.35
51 | 0 | 8.5 | [18 empty] | 52.55 | 0 | 0.8
51.25 | 0 | 8.5 | [18 empty] | 52.7 | 0 | 0.8
51.25 | 1 | 9.15 | [18 empty] | 52.7 | 1 | 1.35
51.5 | 1 | 9.15 | [18 empty] | 52.85 | 1 | 1.35
51.5 | 0 | 8.5 | [18 empty] | 52.85 | 0 | 0.8
51.75 | 0 | 8.5 | [18 empty] | 53 | 0 | 0.8
51.75 | 1 | 9.15 | [18 empty] | 53 | 1 | 1.35
52 | 1 | 9.15 | [18 empty] | 53.15 | 1 | 1.35
52 | 0 | 8.5 | [18 empty] | 53.15 | 0 | 0.8
52.25 | 0 | 8.5 | [18 empty] | 53.3 | 0 | 0.8
52.25 | 1 | 9.15 | [18 empty] | 53.3 | 1 | 1.35
52.5 | 1 | 9.15 | [18 empty] | 53.45 | 1 | 1.35
52.5 | 0 | 8.5 | [18 empty] | 53.45 | 0 | 0.8
52.75 | 0 | 8.5 | [18 empty] | 53.6 | 0 | 0.8
52.75 | 1 | 9.15 | [18 empty] | 53.6 | 1 | 1.35
53 | 1 | 9.15 | [18 empty] | 53.75 | 1 | 1.35
53 | 0 | 8.5 | [18 empty] | 53.75 | 0 | 0.8
53.25 | 0 | 8.5 | [18 empty] | 53.9 | 0 | 0.8
53.25 | 1 | 9.15 | [18 empty] | 53.9 | 1 | 1.35
53.5 | 1 | 9.15 | [18 empty] | 54.05 | 1 | 1.35
53.5 | 0 | 8.5 | [18 empty] | 54.05 | 0 | 0.8
53.75 | 0 | 8.5 | [18 empty] | 54.2 | 0 | 0.8
53.75 | 1 | 9.15 | [18 empty] | 54.2 | 1 | 1.35
54 | 1 | 9.15 | [18 empty] | 54.35 | 1 | 1.35
54 | 0 | 8.5 | [18 empty] | 54.35 | 0 | 0.8
54.25 | 0 | 8.5 | [18 empty] | 54.5 | 0 | 0.8
54.25 | 1 | 9.15 | [18 empty] | 54.5 | 1 | 1.35
54.5 | 1 | 9.15 | [18 empty] | 54.65 | 1 | 1.35
54.5 | 0 | 8.5 | [18 empty] | 54.65 | 0 | 0.8
54.75 | 0 | 8.5 | [18 empty] | 54.8 | 0 | 0.8
54.75 | 1 | 9.15 | [18 empty] | 54.8 | 1 | 1.35
55 | 1 | 9.15 | [18 empty] | 54.95 | 1 | 1.35
55 | 0 | 8.5 | [18 empty] | 54.95 | 0 | 0.8
55.25 | 0 | 8.5 | [18 empty] | 55.1 | 0 | 0.8
55.25 | 1 | 9.15 | [18 empty] | 55.1 | 1 | 1.35
55.5 | 1 | 9.15 | [18 empty] | 55.25 | 1 | 1.35
55.5 | 0 | 8.5 | [18 empty] | 55.25 | 0 | 0.8
55.75 | 0 | 8.5 | [18 empty] | 55.4 | 0 | 0.8
55.75 | 1 | 9.15 | [18 empty] | 55.4 | 1 | 1.35
56 | 1 | 9.15 | [18 empty] | 55.55 | 1 | 1.35
56 | 0 | 8.5 | [18 empty] | 55.55 | 0 | 0.8
56.25 | 0 | 8.5 | [18 empty] | 55.7 | 0 | 0.8
56.25 | 1 | 9.15 | [18 empty] | 55.7 | 1 | 1.35
56.5 | 1 | 9.15 | [18 empty] | 55.85 | 1 | 1.35
56.5 | 0 | 8.5 | [18 empty] | 55.85 | 0 | 0.8
56.75 | 0 | 8.5 | [18 empty] | 56 | 0 | 0.8
56.75 | 1 | 9.15 | [18 empty] | 56 | 1 | 1.35
57 | 1 | 9.15 | [18 empty] | 56.15 | 1 | 1.35
57 | 0 | 8.5 | [18 empty] | 56.15 | 0 | 0.8
57.25 | 0 | 8.5 | [18 empty] | 56.3 | 0 | 0.8
57.25 | 1 | 9.15 | [18 empty] | 56.3 | 1 | 1.35
57.5 | 1 | 9.15 | [18 empty] | 56.45 | 1 | 1.35
57.5 | 0 | 8.5 | [18 empty] | 56.45 | 0 | 0.8
57.75 | 0 | 8.5 | [18 empty] | 56.6 | 0 | 0.8
57.75 | 1 | 9.15 | [18 empty] | 56.6 | 1 | 1.35
58 | 1 | 9.15 | [18 empty] | 56.75 | 1 | 1.35
58 | 0 | 8.5 | [18 empty] | 56.75 | 0 | 0.8
[21 empty] | 57 | 0 | 0.8
[21 empty] | 57 | 1 | 1.35
[21 empty] | 57.2 | 1 | 1.35
[21 empty] | 57.2 | 0 | 0.8
[21 empty] | 58 | 0 | 0.8

## Instructions
Timing Diagram Template - Instructions
1 | Edit raw signal levels in the Step Data sheet. Use 0 for low level and 1 for high level.
2 | To create a vertical edge, duplicate the same Time value twice: first with the old Raw value, then with the new Raw value.
3 | Do not use Smoothed Lines. The chart must remain XY Scatter with Straight Lines to keep standard timing-chart right-angle corners.
4 | Change Base Y and High Y on the Timing Diagram sheet to adjust each signal lane and amplitude.
5 | Change line colors by editing the chart series formatting or by recreating the series from the color list on the Timing Diagram sheet.
Right-angle data example: Time=52.00, Raw=0 Time=52.00, Raw=1 The repeated Time value forces a vertical transition.